## Failure surface
Cesaro R., Marveggio P., Flessati L., Boccieri G., Conti R., Di Laora R. (2026). Response of monopod suction caisson under monotonic and cyclic loading: FE modelling using SANISAND-MS. ISSMGE Journal on Geotechnical Engineering Research | Data
Caisson diameter | D [m] | 5 | β [°] | β [rad] | H [MN] | M [MNm] | H/γ'D3 | M/γ'D4
Caisson length | L [m] | 5 | 0 | 0 | -3.326 | 14.2387 | -3.326 | 2.8477
Buoyant unit weight of the soil | γ' [kN/m3] | 8 | 1 | 0.017453 | -3.3038 | 14.2416 | -3.3038 | 2.8483
Angle of shearing resistance of the soil | ф [°] | 35 | 2 | 0.034907 | -3.2806 | 14.2401 | -3.2806 | 2.848
Coefficient of lateral earth pressure at rest | k0 | 0.5 | 3 | 0.05236 | -3.2564 | 14.2343 | -3.2564 | 2.8469
Interface friction angle | δ [°] | 20 | 4 | 0.069813 | -3.2312 | 14.2242 | -3.2312 | 2.8448
|  |  | 5 | 0.087266 | -3.205 | 14.2098 | -3.205 | 2.842
Rankine coefficient of passive earth pressure | Kp | 3.6902 | 6 | 0.10472 | -3.1778 | 14.191 | -3.1778 | 2.8382
| 2θ(+) | 0.98794 | 7 | 0.12217 | -3.1497 | 14.1679 | -3.1497 | 2.8336
Lancellotta (2002) coefficient of passive earth pressure | Kp* | 6.1623 | 8 | 0.13963 | -3.1206 | 14.1405 | -3.1206 | 2.8281
| 2θ(-) | 0.28981 | 9 | 0.15708 | -3.0906 | 14.1088 | -3.0906 | 2.8218
Lancellotta (2002) coefficient of active earth pressure | Ka* | 0.23363 | 10 | 0.17453 | -3.0596 | 14.0728 | -3.0596 | 2.8146
Horizontal bearing capacity coefficient (Cesaro et al., 2026) | Np | 6.0024 | 11 | 0.19199 | -3.0277 | 14.0325 | -3.0277 | 2.8065
|  |  | 12 | 0.20944 | -2.9949 | 13.9879 | -2.9949 | 2.7976
Horizontal resistance associated with a pure leftward translation mechanism | Hlim,max [MN] | 3.5511 | 13 | 0.22689 | -2.9611 | 13.939 | -2.9611 | 2.7878
Limiting horizontal load corresponding to zero eccentricity | Hlim [MN] | 1.243 | 14 | 0.24435 | -2.9265 | 13.886 | -2.9265 | 2.7772
| xc/D | 0.38713 | 15 | 0.2618 | -2.8909 | 13.8286 | -2.8909 | 2.7657
| θc [rad] | 0.68525 | 16 | 0.27925 | -2.8545 | 13.7671 | -2.8545 | 2.7534
Vertical Load [Apply Excel's Goal Seek: set this cell to the desired value by changing xc/D] | V [MN] | 4.0443e-07 | 17 | 0.29671 | -2.8172 | 13.7014 | -2.8172 | 2.7403
Maximum moment bearing capacity | Mlim,max [MN] | 14.2387 | 18 | 0.31416 | -2.7791 | 13.6315 | -2.7791 | 2.7263
angle between the vertical axis and the semi-major axis | ω [°] | 13.1478 | 19 | 0.33161 | -2.7401 | 13.5574 | -2.7401 | 2.7115
| ω [rad] | 0.22947 | 20 | 0.34907 | -2.7003 | 13.4793 | -2.7003 | 2.6959
polar angle corresponding to Hlim,max | βH [°] | 159.5086 | 21 | 0.36652 | -2.6596 | 13.397 | -2.6596 | 2.6794
| βH [rad] | 2.7839 | 22 | 0.38397 | -2.6182 | 13.3106 | -2.6182 | 2.6621
[Apply Excel's Goal Seek: set this cell to 0 by changing ω [°]] | Eq.3 | -0.0004732 | 23 | 0.40143 | -2.5759 | 13.2202 | -2.5759 | 2.644
Semi-major axis | A | 14.622 | 24 | 0.41888 | -2.5329 | 13.1258 | -2.5329 | 2.6252
Semi-minor axis | B | 1.2764 | 25 | 0.43633 | -2.4891 | 13.0273 | -2.4891 | 2.6055
|  |  | 26 | 0.45379 | -2.4445 | 12.9249 | -2.4445 | 2.585
|  |  | 27 | 0.47124 | -2.3992 | 12.8186 | -2.3992 | 2.5637
|  |  | 28 | 0.48869 | -2.3531 | 12.7083 | -2.3531 | 2.5417
|  |  | 29 | 0.50615 | -2.3064 | 12.5942 | -2.3064 | 2.5188
|  |  | 30 | 0.5236 | -2.2589 | 12.4762 | -2.2589 | 2.4952
|  |  | 31 | 0.54105 | -2.2107 | 12.3545 | -2.2107 | 2.4709
|  |  | 32 | 0.55851 | -2.1619 | 12.2289 | -2.1619 | 2.4458
|  |  | 33 | 0.57596 | -2.1124 | 12.0997 | -2.1124 | 2.4199
|  |  | 34 | 0.59341 | -2.0623 | 11.9667 | -2.0623 | 2.3933
|  |  | 35 | 0.61087 | -2.0115 | 11.8302 | -2.0115 | 2.366
|  |  | 36 | 0.62832 | -1.9602 | 11.69 | -1.9602 | 2.338
|  |  | 37 | 0.64577 | -1.9082 | 11.5462 | -1.9082 | 2.3092
|  |  | 38 | 0.66323 | -1.8557 | 11.399 | -1.8557 | 2.2798
|  |  | 39 | 0.68068 | -1.8025 | 11.2482 | -1.8025 | 2.2496
|  |  | 40 | 0.69813 | -1.7489 | 11.0941 | -1.7489 | 2.2188
|  |  | 41 | 0.71558 | -1.6947 | 10.9365 | -1.6947 | 2.1873
|  |  | 42 | 0.73304 | -1.64 | 10.7757 | -1.64 | 2.1551
|  |  | 43 | 0.75049 | -1.5848 | 10.6115 | -1.5848 | 2.1223
|  |  | 44 | 0.76794 | -1.5291 | 10.4441 | -1.5291 | 2.0888
|  |  | 45 | 0.7854 | -1.4729 | 10.2736 | -1.4729 | 2.0547
|  |  | 46 | 0.80285 | -1.4163 | 10.0999 | -1.4163 | 2.02
|  |  | 47 | 0.8203 | -1.3593 | 9.9231 | -1.3593 | 1.9846
|  |  | 48 | 0.83776 | -1.3018 | 9.7433 | -1.3018 | 1.9487
|  |  | 49 | 0.85521 | -1.244 | 9.5605 | -1.244 | 1.9121
|  |  | 50 | 0.87266 | -1.1857 | 9.3749 | -1.1857 | 1.875
|  |  | 51 | 0.89012 | -1.1271 | 9.1863 | -1.1271 | 1.8373
|  |  | 52 | 0.90757 | -1.0682 | 8.995 | -1.0682 | 1.799
|  |  | 53 | 0.92502 | -1.0089 | 8.8009 | -1.0089 | 1.7602
|  |  | 54 | 0.94248 | -0.94938 | 8.6042 | -0.94938 | 1.7208
|  |  | 55 | 0.95993 | -0.88952 | 8.4048 | -0.88952 | 1.681
|  |  | 56 | 0.97738 | -0.8294 | 8.2029 | -0.8294 | 1.6406
|  |  | 57 | 0.99484 | -0.76902 | 7.9984 | -0.76902 | 1.5997
|  |  | 58 | 1.0123 | -0.7084 | 7.7916 | -0.7084 | 1.5583
|  |  | 59 | 1.0297 | -0.64758 | 7.5823 | -0.64758 | 1.5165
|  |  | 60 | 1.0472 | -0.58655 | 7.3708 | -0.58655 | 1.4742
|  |  | 61 | 1.0647 | -0.52534 | 7.157 | -0.52534 | 1.4314
|  |  | 62 | 1.0821 | -0.46398 | 6.941 | -0.46398 | 1.3882
|  |  | 63 | 1.0996 | -0.40247 | 6.7229 | -0.40247 | 1.3446
|  |  | 64 | 1.117 | -0.34084 | 6.5028 | -0.34084 | 1.3006
|  |  | 65 | 1.1345 | -0.27911 | 6.2807 | -0.27911 | 1.2561
|  |  | 66 | 1.1519 | -0.21729 | 6.0566 | -0.21729 | 1.2113
|  |  | 67 | 1.1694 | -0.15541 | 5.8308 | -0.15541 | 1.1662
|  |  | 68 | 1.1868 | -0.093475 | 5.6031 | -0.093475 | 1.1206
|  |  | 69 | 1.2043 | -0.031515 | 5.3737 | -0.031515 | 1.0747
|  |  | 70 | 1.2217 | 0.030455 | 5.1427 | 0.030455 | 1.0285
|  |  | 71 | 1.2392 | 0.092415 | 4.9102 | 0.092415 | 0.98204
|  |  | 72 | 1.2566 | 0.15435 | 4.6761 | 0.15435 | 0.93522
|  |  | 73 | 1.2741 | 0.21623 | 4.4406 | 0.21623 | 0.88813
|  |  | 74 | 1.2915 | 0.27805 | 4.2038 | 0.27805 | 0.84076
|  |  | 75 | 1.309 | 0.33979 | 3.9657 | 0.33979 | 0.79314
|  |  | 76 | 1.3265 | 0.40142 | 3.7264 | 0.40142 | 0.74527
|  |  | 77 | 1.3439 | 0.46293 | 3.4859 | 0.46293 | 0.69718
|  |  | 78 | 1.3614 | 0.52429 | 3.2444 | 0.52429 | 0.64888
|  |  | 79 | 1.3788 | 0.5855 | 3.0019 | 0.5855 | 0.60037
|  |  | 80 | 1.3963 | 0.64653 | 2.7584 | 0.64653 | 0.55169
|  |  | 81 | 1.4137 | 0.70737 | 2.5142 | 0.70737 | 0.50284
|  |  | 82 | 1.4312 | 0.76798 | 2.2692 | 0.76798 | 0.45383
|  |  | 83 | 1.4486 | 0.82837 | 2.0234 | 0.82837 | 0.40469
|  |  | 84 | 1.4661 | 0.8885 | 1.7771 | 0.8885 | 0.35542
|  |  | 85 | 1.4835 | 0.94836 | 1.5302 | 0.94836 | 0.30604
|  |  | 86 | 1.501 | 1.0079 | 1.2829 | 1.0079 | 0.25657
|  |  | 87 | 1.5184 | 1.0672 | 1.0351 | 1.0672 | 0.20703
|  |  | 88 | 1.5359 | 1.1261 | 0.78709 | 1.1261 | 0.15742
|  |  | 89 | 1.5533 | 1.1847 | 0.5388 | 1.1847 | 0.10776
|  |  | 90 | 1.5708 | 1.243 | 0.29034 | 1.243 | 0.058068
|  |  | 91 | 1.5882 | 1.3008 | 0.041799 | 1.3008 | 0.0083597
|  |  | 92 | 1.6057 | 1.3583 | -0.20676 | 1.3583 | -0.041351
|  |  | 93 | 1.6232 | 1.4153 | -0.45525 | 1.4153 | -0.09105
|  |  | 94 | 1.6406 | 1.4719 | -0.7036 | 1.4719 | -0.14072
|  |  | 95 | 1.6581 | 1.5281 | -0.95174 | 1.5281 | -0.19035
|  |  | 96 | 1.6755 | 1.5838 | -1.1996 | 1.5838 | -0.23992
|  |  | 97 | 1.693 | 1.639 | -1.4471 | 1.639 | -0.28942
|  |  | 98 | 1.7104 | 1.6938 | -1.6941 | 1.6938 | -0.33882
|  |  | 99 | 1.7279 | 1.748 | -1.9407 | 1.748 | -0.38813
|  |  | 100 | 1.7453 | 1.8016 | -2.1866 | 1.8016 | -0.43732
|  |  | 101 | 1.7628 | 1.8548 | -2.4319 | 1.8548 | -0.48637
|  |  | 102 | 1.7802 | 1.9073 | -2.6764 | 1.9073 | -0.53528
|  |  | 103 | 1.7977 | 1.9593 | -2.9201 | 1.9593 | -0.58402
|  |  | 104 | 1.8151 | 2.0107 | -3.1629 | 2.0107 | -0.63259
|  |  | 105 | 1.8326 | 2.0614 | -3.4048 | 2.0614 | -0.68096
|  |  | 106 | 1.85 | 2.1116 | -3.6456 | 2.1116 | -0.72912
|  |  | 107 | 1.8675 | 2.1611 | -3.8853 | 2.1611 | -0.77707
|  |  | 108 | 1.885 | 2.2099 | -4.1239 | 2.2099 | -0.82477
|  |  | 109 | 1.9024 | 2.2581 | -4.3611 | 2.2581 | -0.87223
|  |  | 110 | 1.9199 | 2.3056 | -4.5971 | 2.3056 | -0.91942
|  |  | 111 | 1.9373 | 2.3523 | -4.8316 | 2.3523 | -0.96632
|  |  | 112 | 1.9548 | 2.3984 | -5.0647 | 2.3984 | -1.0129
|  |  | 113 | 1.9722 | 2.4437 | -5.2962 | 2.4437 | -1.0592
|  |  | 114 | 1.9897 | 2.4883 | -5.5261 | 2.4883 | -1.1052
|  |  | 115 | 2.0071 | 2.5321 | -5.7544 | 2.5321 | -1.1509
|  |  | 116 | 2.0246 | 2.5752 | -5.9809 | 2.5752 | -1.1962
|  |  | 117 | 2.042 | 2.6175 | -6.2055 | 2.6175 | -1.2411
|  |  | 118 | 2.0595 | 2.6589 | -6.4283 | 2.6589 | -1.2857
|  |  | 119 | 2.0769 | 2.6996 | -6.6491 | 2.6996 | -1.3298
|  |  | 120 | 2.0944 | 2.7394 | -6.8679 | 2.7394 | -1.3736
|  |  | 121 | 2.1118 | 2.7784 | -7.0846 | 2.7784 | -1.4169
|  |  | 122 | 2.1293 | 2.8166 | -7.2991 | 2.8166 | -1.4598
|  |  | 123 | 2.1468 | 2.8539 | -7.5114 | 2.8539 | -1.5023
|  |  | 124 | 2.1642 | 2.8903 | -7.7215 | 2.8903 | -1.5443
|  |  | 125 | 2.1817 | 2.9259 | -7.9291 | 2.9259 | -1.5858
|  |  | 126 | 2.1991 | 2.9605 | -8.1344 | 2.9605 | -1.6269
|  |  | 127 | 2.2166 | 2.9943 | -8.3372 | 2.9943 | -1.6674
|  |  | 128 | 2.234 | 3.0271 | -8.5374 | 3.0271 | -1.7075
|  |  | 129 | 2.2515 | 3.0591 | -8.735 | 3.0591 | -1.747
|  |  | 130 | 2.2689 | 3.0901 | -8.93 | 3.0901 | -1.786
|  |  | 131 | 2.2864 | 3.1201 | -9.1223 | 3.1201 | -1.8245
|  |  | 132 | 2.3038 | 3.1492 | -9.3118 | 3.1492 | -1.8624
|  |  | 133 | 2.3213 | 3.1774 | -9.4984 | 3.1774 | -1.8997
|  |  | 134 | 2.3387 | 3.2045 | -9.6822 | 3.2045 | -1.9364
|  |  | 135 | 2.3562 | 3.2307 | -9.863 | 3.2307 | -1.9726
|  |  | 136 | 2.3736 | 3.2559 | -10.0407 | 3.2559 | -2.0081
|  |  | 137 | 2.3911 | 3.2802 | -10.2155 | 3.2802 | -2.0431
|  |  | 138 | 2.4086 | 3.3034 | -10.3871 | 3.3034 | -2.0774
|  |  | 139 | 2.426 | 3.3256 | -10.5556 | 3.3256 | -2.1111
|  |  | 140 | 2.4435 | 3.3468 | -10.7208 | 3.3468 | -2.1442
|  |  | 141 | 2.4609 | 3.367 | -10.8828 | 3.367 | -2.1766
|  |  | 142 | 2.4784 | 3.3862 | -11.0415 | 3.3862 | -2.2083
|  |  | 143 | 2.4958 | 3.4043 | -11.1968 | 3.4043 | -2.2394
|  |  | 144 | 2.5133 | 3.4214 | -11.3487 | 3.4214 | -2.2697
|  |  | 145 | 2.5307 | 3.4374 | -11.4971 | 3.4374 | -2.2994
|  |  | 146 | 2.5482 | 3.4524 | -11.642 | 3.4524 | -2.3284
|  |  | 147 | 2.5656 | 3.4664 | -11.7834 | 3.4664 | -2.3567
|  |  | 148 | 2.5831 | 3.4793 | -11.9212 | 3.4793 | -2.3842
|  |  | 149 | 2.6005 | 3.4911 | -12.0554 | 3.4911 | -2.4111
|  |  | 150 | 2.618 | 3.5019 | -12.1859 | 3.5019 | -2.4372
|  |  | 151 | 2.6354 | 3.5116 | -12.3127 | 3.5116 | -2.4625
|  |  | 152 | 2.6529 | 3.5202 | -12.4357 | 3.5202 | -2.4871
|  |  | 153 | 2.6704 | 3.5278 | -12.5549 | 3.5278 | -2.511
|  |  | 154 | 2.6878 | 3.5342 | -12.6703 | 3.5342 | -2.5341
|  |  | 155 | 2.7053 | 3.5397 | -12.7819 | 3.5397 | -2.5564
|  |  | 156 | 2.7227 | 3.544 | -12.8896 | 3.544 | -2.5779
|  |  | 157 | 2.7402 | 3.5472 | -12.9933 | 3.5472 | -2.5987
|  |  | 158 | 2.7576 | 3.5494 | -13.0931 | 3.5494 | -2.6186
|  |  | 159 | 2.7751 | 3.5505 | -13.1889 | 3.5505 | -2.6378
|  |  | 160 | 2.7925 | 3.5505 | -13.2807 | 3.5505 | -2.6561
|  |  | 161 | 2.81 | 3.5494 | -13.3684 | 3.5494 | -2.6737
|  |  | 162 | 2.8274 | 3.5473 | -13.4521 | 3.5473 | -2.6904
|  |  | 163 | 2.8449 | 3.5441 | -13.5316 | 3.5441 | -2.7063
|  |  | 164 | 2.8623 | 3.5397 | -13.6071 | 3.5397 | -2.7214
|  |  | 165 | 2.8798 | 3.5344 | -13.6783 | 3.5344 | -2.7357
|  |  | 166 | 2.8972 | 3.5279 | -13.7455 | 3.5279 | -2.7491
|  |  | 167 | 2.9147 | 3.5203 | -13.8084 | 3.5203 | -2.7617
|  |  | 168 | 2.9322 | 3.5117 | -13.8671 | 3.5117 | -2.7734
|  |  | 169 | 2.9496 | 3.502 | -13.9217 | 3.502 | -2.7843
|  |  | 170 | 2.9671 | 3.4913 | -13.9719 | 3.4913 | -2.7944
|  |  | 171 | 2.9845 | 3.4795 | -14.0179 | 3.4795 | -2.8036
|  |  | 172 | 3.002 | 3.4666 | -14.0597 | 3.4666 | -2.8119
|  |  | 173 | 3.0194 | 3.4527 | -14.0971 | 3.4527 | -2.8194
|  |  | 174 | 3.0369 | 3.4377 | -14.1303 | 3.4377 | -2.8261
|  |  | 175 | 3.0543 | 3.4217 | -14.1592 | 3.4217 | -2.8318
|  |  | 176 | 3.0718 | 3.4046 | -14.1837 | 3.4046 | -2.8367
|  |  | 177 | 3.0892 | 3.3865 | -14.204 | 3.3865 | -2.8408
|  |  | 178 | 3.1067 | 3.3673 | -14.2199 | 3.3673 | -2.844
|  |  | 179 | 3.1241 | 3.3472 | -14.2314 | 3.3472 | -2.8463
|  |  | 180 | 3.1416 | 3.326 | -14.2387 | 3.326 | -2.8477
|  |  | 181 | 3.159 | 3.3038 | -14.2416 | 3.3038 | -2.8483
|  |  | 182 | 3.1765 | 3.2806 | -14.2401 | 3.2806 | -2.848
|  |  | 183 | 3.194 | 3.2564 | -14.2343 | 3.2564 | -2.8469
|  |  | 184 | 3.2114 | 3.2312 | -14.2242 | 3.2312 | -2.8448
|  |  | 185 | 3.2289 | 3.205 | -14.2098 | 3.205 | -2.842
|  |  | 186 | 3.2463 | 3.1778 | -14.191 | 3.1778 | -2.8382
|  |  | 187 | 3.2638 | 3.1497 | -14.1679 | 3.1497 | -2.8336
|  |  | 188 | 3.2812 | 3.1206 | -14.1405 | 3.1206 | -2.8281
|  |  | 189 | 3.2987 | 3.0906 | -14.1088 | 3.0906 | -2.8218
|  |  | 190 | 3.3161 | 3.0596 | -14.0728 | 3.0596 | -2.8146
|  |  | 191 | 3.3336 | 3.0277 | -14.0325 | 3.0277 | -2.8065
|  |  | 192 | 3.351 | 2.9949 | -13.9879 | 2.9949 | -2.7976
|  |  | 193 | 3.3685 | 2.9611 | -13.939 | 2.9611 | -2.7878
|  |  | 194 | 3.3859 | 2.9265 | -13.886 | 2.9265 | -2.7772
|  |  | 195 | 3.4034 | 2.8909 | -13.8286 | 2.8909 | -2.7657
|  |  | 196 | 3.4208 | 2.8545 | -13.7671 | 2.8545 | -2.7534
|  |  | 197 | 3.4383 | 2.8172 | -13.7014 | 2.8172 | -2.7403
|  |  | 198 | 3.4558 | 2.7791 | -13.6315 | 2.7791 | -2.7263
|  |  | 199 | 3.4732 | 2.7401 | -13.5574 | 2.7401 | -2.7115
|  |  | 200 | 3.4907 | 2.7003 | -13.4793 | 2.7003 | -2.6959
|  |  | 201 | 3.5081 | 2.6596 | -13.397 | 2.6596 | -2.6794
|  |  | 202 | 3.5256 | 2.6182 | -13.3106 | 2.6182 | -2.6621
|  |  | 203 | 3.543 | 2.5759 | -13.2202 | 2.5759 | -2.644
|  |  | 204 | 3.5605 | 2.5329 | -13.1258 | 2.5329 | -2.6252
|  |  | 205 | 3.5779 | 2.4891 | -13.0273 | 2.4891 | -2.6055
|  |  | 206 | 3.5954 | 2.4445 | -12.9249 | 2.4445 | -2.585
|  |  | 207 | 3.6128 | 2.3992 | -12.8186 | 2.3992 | -2.5637
|  |  | 208 | 3.6303 | 2.3531 | -12.7083 | 2.3531 | -2.5417
|  |  | 209 | 3.6477 | 2.3064 | -12.5942 | 2.3064 | -2.5188
|  |  | 210 | 3.6652 | 2.2589 | -12.4762 | 2.2589 | -2.4952
|  |  | 211 | 3.6826 | 2.2107 | -12.3545 | 2.2107 | -2.4709
|  |  | 212 | 3.7001 | 2.1619 | -12.2289 | 2.1619 | -2.4458
|  |  | 213 | 3.7176 | 2.1124 | -12.0997 | 2.1124 | -2.4199
|  |  | 214 | 3.735 | 2.0623 | -11.9667 | 2.0623 | -2.3933
|  |  | 215 | 3.7525 | 2.0115 | -11.8302 | 2.0115 | -2.366
|  |  | 216 | 3.7699 | 1.9602 | -11.69 | 1.9602 | -2.338
|  |  | 217 | 3.7874 | 1.9082 | -11.5462 | 1.9082 | -2.3092
|  |  | 218 | 3.8048 | 1.8557 | -11.399 | 1.8557 | -2.2798
|  |  | 219 | 3.8223 | 1.8025 | -11.2482 | 1.8025 | -2.2496
|  |  | 220 | 3.8397 | 1.7489 | -11.0941 | 1.7489 | -2.2188
|  |  | 221 | 3.8572 | 1.6947 | -10.9365 | 1.6947 | -2.1873
|  |  | 222 | 3.8746 | 1.64 | -10.7757 | 1.64 | -2.1551
|  |  | 223 | 3.8921 | 1.5848 | -10.6115 | 1.5848 | -2.1223
|  |  | 224 | 3.9095 | 1.5291 | -10.4441 | 1.5291 | -2.0888
|  |  | 225 | 3.927 | 1.4729 | -10.2736 | 1.4729 | -2.0547
|  |  | 226 | 3.9444 | 1.4163 | -10.0999 | 1.4163 | -2.02
|  |  | 227 | 3.9619 | 1.3593 | -9.9231 | 1.3593 | -1.9846
|  |  | 228 | 3.9794 | 1.3018 | -9.7433 | 1.3018 | -1.9487
|  |  | 229 | 3.9968 | 1.244 | -9.5605 | 1.244 | -1.9121
|  |  | 230 | 4.0143 | 1.1857 | -9.3749 | 1.1857 | -1.875
|  |  | 231 | 4.0317 | 1.1271 | -9.1863 | 1.1271 | -1.8373
|  |  | 232 | 4.0492 | 1.0682 | -8.995 | 1.0682 | -1.799
|  |  | 233 | 4.0666 | 1.0089 | -8.8009 | 1.0089 | -1.7602
|  |  | 234 | 4.0841 | 0.94938 | -8.6042 | 0.94938 | -1.7208
|  |  | 235 | 4.1015 | 0.88952 | -8.4048 | 0.88952 | -1.681
|  |  | 236 | 4.119 | 0.8294 | -8.2029 | 0.8294 | -1.6406
|  |  | 237 | 4.1364 | 0.76902 | -7.9984 | 0.76902 | -1.5997
|  |  | 238 | 4.1539 | 0.7084 | -7.7916 | 0.7084 | -1.5583
|  |  | 239 | 4.1713 | 0.64758 | -7.5823 | 0.64758 | -1.5165
|  |  | 240 | 4.1888 | 0.58655 | -7.3708 | 0.58655 | -1.4742
|  |  | 241 | 4.2062 | 0.52534 | -7.157 | 0.52534 | -1.4314
|  |  | 242 | 4.2237 | 0.46398 | -6.941 | 0.46398 | -1.3882
|  |  | 243 | 4.2412 | 0.40247 | -6.7229 | 0.40247 | -1.3446
|  |  | 244 | 4.2586 | 0.34084 | -6.5028 | 0.34084 | -1.3006
|  |  | 245 | 4.2761 | 0.27911 | -6.2807 | 0.27911 | -1.2561
|  |  | 246 | 4.2935 | 0.21729 | -6.0566 | 0.21729 | -1.2113
|  |  | 247 | 4.311 | 0.15541 | -5.8308 | 0.15541 | -1.1662
|  |  | 248 | 4.3284 | 0.093475 | -5.6031 | 0.093475 | -1.1206
|  |  | 249 | 4.3459 | 0.031515 | -5.3737 | 0.031515 | -1.0747
|  |  | 250 | 4.3633 | -0.030455 | -5.1427 | -0.030455 | -1.0285
|  |  | 251 | 4.3808 | -0.092415 | -4.9102 | -0.092415 | -0.98204
|  |  | 252 | 4.3982 | -0.15435 | -4.6761 | -0.15435 | -0.93522
|  |  | 253 | 4.4157 | -0.21623 | -4.4406 | -0.21623 | -0.88813
|  |  | 254 | 4.4331 | -0.27805 | -4.2038 | -0.27805 | -0.84076
|  |  | 255 | 4.4506 | -0.33979 | -3.9657 | -0.33979 | -0.79314
|  |  | 256 | 4.468 | -0.40142 | -3.7264 | -0.40142 | -0.74527
|  |  | 257 | 4.4855 | -0.46293 | -3.4859 | -0.46293 | -0.69718
|  |  | 258 | 4.5029 | -0.52429 | -3.2444 | -0.52429 | -0.64888
|  |  | 259 | 4.5204 | -0.5855 | -3.0019 | -0.5855 | -0.60037
|  |  | 260 | 4.5379 | -0.64653 | -2.7584 | -0.64653 | -0.55169
|  |  | 261 | 4.5553 | -0.70737 | -2.5142 | -0.70737 | -0.50284
|  |  | 262 | 4.5728 | -0.76798 | -2.2692 | -0.76798 | -0.45383
|  |  | 263 | 4.5902 | -0.82837 | -2.0234 | -0.82837 | -0.40469
|  |  | 264 | 4.6077 | -0.8885 | -1.7771 | -0.8885 | -0.35542
|  |  | 265 | 4.6251 | -0.94836 | -1.5302 | -0.94836 | -0.30604
|  |  | 266 | 4.6426 | -1.0079 | -1.2829 | -1.0079 | -0.25657
|  |  | 267 | 4.66 | -1.0672 | -1.0351 | -1.0672 | -0.20703
|  |  | 268 | 4.6775 | -1.1261 | -0.78709 | -1.1261 | -0.15742
|  |  | 269 | 4.6949 | -1.1847 | -0.5388 | -1.1847 | -0.10776
|  |  | 270 | 4.7124 | -1.243 | -0.29034 | -1.243 | -0.058068
|  |  | 271 | 4.7298 | -1.3008 | -0.041799 | -1.3008 | -0.0083597
|  |  | 272 | 4.7473 | -1.3583 | 0.20676 | -1.3583 | 0.041351
|  |  | 273 | 4.7647 | -1.4153 | 0.45525 | -1.4153 | 0.09105
|  |  | 274 | 4.7822 | -1.4719 | 0.7036 | -1.4719 | 0.14072
|  |  | 275 | 4.7997 | -1.5281 | 0.95174 | -1.5281 | 0.19035
|  |  | 276 | 4.8171 | -1.5838 | 1.1996 | -1.5838 | 0.23992
|  |  | 277 | 4.8346 | -1.639 | 1.4471 | -1.639 | 0.28942
|  |  | 278 | 4.852 | -1.6938 | 1.6941 | -1.6938 | 0.33882
|  |  | 279 | 4.8695 | -1.748 | 1.9407 | -1.748 | 0.38813
|  |  | 280 | 4.8869 | -1.8016 | 2.1866 | -1.8016 | 0.43732
|  |  | 281 | 4.9044 | -1.8548 | 2.4319 | -1.8548 | 0.48637
|  |  | 282 | 4.9218 | -1.9073 | 2.6764 | -1.9073 | 0.53528
|  |  | 283 | 4.9393 | -1.9593 | 2.9201 | -1.9593 | 0.58402
|  |  | 284 | 4.9567 | -2.0107 | 3.1629 | -2.0107 | 0.63259
|  |  | 285 | 4.9742 | -2.0614 | 3.4048 | -2.0614 | 0.68096
|  |  | 286 | 4.9916 | -2.1116 | 3.6456 | -2.1116 | 0.72912
|  |  | 287 | 5.0091 | -2.1611 | 3.8853 | -2.1611 | 0.77707
|  |  | 288 | 5.0265 | -2.2099 | 4.1239 | -2.2099 | 0.82477
|  |  | 289 | 5.044 | -2.2581 | 4.3611 | -2.2581 | 0.87223
|  |  | 290 | 5.0615 | -2.3056 | 4.5971 | -2.3056 | 0.91942
|  |  | 291 | 5.0789 | -2.3523 | 4.8316 | -2.3523 | 0.96632
|  |  | 292 | 5.0964 | -2.3984 | 5.0647 | -2.3984 | 1.0129
|  |  | 293 | 5.1138 | -2.4437 | 5.2962 | -2.4437 | 1.0592
|  |  | 294 | 5.1313 | -2.4883 | 5.5261 | -2.4883 | 1.1052
|  |  | 295 | 5.1487 | -2.5321 | 5.7544 | -2.5321 | 1.1509
|  |  | 296 | 5.1662 | -2.5752 | 5.9809 | -2.5752 | 1.1962
|  |  | 297 | 5.1836 | -2.6175 | 6.2055 | -2.6175 | 1.2411
|  |  | 298 | 5.2011 | -2.6589 | 6.4283 | -2.6589 | 1.2857
|  |  | 299 | 5.2185 | -2.6996 | 6.6491 | -2.6996 | 1.3298
|  |  | 300 | 5.236 | -2.7394 | 6.8679 | -2.7394 | 1.3736
|  |  | 301 | 5.2534 | -2.7784 | 7.0846 | -2.7784 | 1.4169
|  |  | 302 | 5.2709 | -2.8166 | 7.2991 | -2.8166 | 1.4598
|  |  | 303 | 5.2883 | -2.8539 | 7.5114 | -2.8539 | 1.5023
|  |  | 304 | 5.3058 | -2.8903 | 7.7215 | -2.8903 | 1.5443
|  |  | 305 | 5.3233 | -2.9259 | 7.9291 | -2.9259 | 1.5858
|  |  | 306 | 5.3407 | -2.9605 | 8.1344 | -2.9605 | 1.6269
|  |  | 307 | 5.3582 | -2.9943 | 8.3372 | -2.9943 | 1.6674
|  |  | 308 | 5.3756 | -3.0271 | 8.5374 | -3.0271 | 1.7075
|  |  | 309 | 5.3931 | -3.0591 | 8.735 | -3.0591 | 1.747
|  |  | 310 | 5.4105 | -3.0901 | 8.93 | -3.0901 | 1.786
|  |  | 311 | 5.428 | -3.1201 | 9.1223 | -3.1201 | 1.8245
|  |  | 312 | 5.4454 | -3.1492 | 9.3118 | -3.1492 | 1.8624
|  |  | 313 | 5.4629 | -3.1774 | 9.4984 | -3.1774 | 1.8997
|  |  | 314 | 5.4803 | -3.2045 | 9.6822 | -3.2045 | 1.9364
|  |  | 315 | 5.4978 | -3.2307 | 9.863 | -3.2307 | 1.9726
|  |  | 316 | 5.5152 | -3.2559 | 10.0407 | -3.2559 | 2.0081
|  |  | 317 | 5.5327 | -3.2802 | 10.2155 | -3.2802 | 2.0431
|  |  | 318 | 5.5501 | -3.3034 | 10.3871 | -3.3034 | 2.0774
|  |  | 319 | 5.5676 | -3.3256 | 10.5556 | -3.3256 | 2.1111
|  |  | 320 | 5.5851 | -3.3468 | 10.7208 | -3.3468 | 2.1442
|  |  | 321 | 5.6025 | -3.367 | 10.8828 | -3.367 | 2.1766
|  |  | 322 | 5.62 | -3.3862 | 11.0415 | -3.3862 | 2.2083
|  |  | 323 | 5.6374 | -3.4043 | 11.1968 | -3.4043 | 2.2394
|  |  | 324 | 5.6549 | -3.4214 | 11.3487 | -3.4214 | 2.2697
|  |  | 325 | 5.6723 | -3.4374 | 11.4971 | -3.4374 | 2.2994
|  |  | 326 | 5.6898 | -3.4524 | 11.642 | -3.4524 | 2.3284
|  |  | 327 | 5.7072 | -3.4664 | 11.7834 | -3.4664 | 2.3567
|  |  | 328 | 5.7247 | -3.4793 | 11.9212 | -3.4793 | 2.3842
|  |  | 329 | 5.7421 | -3.4911 | 12.0554 | -3.4911 | 2.4111
|  |  | 330 | 5.7596 | -3.5019 | 12.1859 | -3.5019 | 2.4372
|  |  | 331 | 5.777 | -3.5116 | 12.3127 | -3.5116 | 2.4625
|  |  | 332 | 5.7945 | -3.5202 | 12.4357 | -3.5202 | 2.4871
|  |  | 333 | 5.8119 | -3.5278 | 12.5549 | -3.5278 | 2.511
|  |  | 334 | 5.8294 | -3.5342 | 12.6703 | -3.5342 | 2.5341
|  |  | 335 | 5.8469 | -3.5397 | 12.7819 | -3.5397 | 2.5564
|  |  | 336 | 5.8643 | -3.544 | 12.8896 | -3.544 | 2.5779
|  |  | 337 | 5.8818 | -3.5472 | 12.9933 | -3.5472 | 2.5987
|  |  | 338 | 5.8992 | -3.5494 | 13.0931 | -3.5494 | 2.6186
|  |  | 339 | 5.9167 | -3.5505 | 13.1889 | -3.5505 | 2.6378
|  |  | 340 | 5.9341 | -3.5505 | 13.2807 | -3.5505 | 2.6561
|  |  | 341 | 5.9516 | -3.5494 | 13.3684 | -3.5494 | 2.6737
|  |  | 342 | 5.969 | -3.5473 | 13.4521 | -3.5473 | 2.6904
|  |  | 343 | 5.9865 | -3.5441 | 13.5316 | -3.5441 | 2.7063
|  |  | 344 | 6.0039 | -3.5397 | 13.6071 | -3.5397 | 2.7214
|  |  | 345 | 6.0214 | -3.5344 | 13.6783 | -3.5344 | 2.7357
|  |  | 346 | 6.0388 | -3.5279 | 13.7455 | -3.5279 | 2.7491
|  |  | 347 | 6.0563 | -3.5203 | 13.8084 | -3.5203 | 2.7617
|  |  | 348 | 6.0737 | -3.5117 | 13.8671 | -3.5117 | 2.7734
|  |  | 349 | 6.0912 | -3.502 | 13.9217 | -3.502 | 2.7843
|  |  | 350 | 6.1087 | -3.4913 | 13.9719 | -3.4913 | 2.7944
|  |  | 351 | 6.1261 | -3.4795 | 14.0179 | -3.4795 | 2.8036
|  |  | 352 | 6.1436 | -3.4666 | 14.0597 | -3.4666 | 2.8119
|  |  | 353 | 6.161 | -3.4527 | 14.0971 | -3.4527 | 2.8194
|  |  | 354 | 6.1785 | -3.4377 | 14.1303 | -3.4377 | 2.8261
|  |  | 355 | 6.1959 | -3.4217 | 14.1592 | -3.4217 | 2.8318
|  |  | 356 | 6.2134 | -3.4046 | 14.1837 | -3.4046 | 2.8367
|  |  | 357 | 6.2308 | -3.3865 | 14.204 | -3.3865 | 2.8408
|  |  | 358 | 6.2483 | -3.3673 | 14.2199 | -3.3673 | 2.844
|  |  | 359 | 6.2657 | -3.3472 | 14.2314 | -3.3472 | 2.8463
|  |  | 360 | 6.2832 | -3.326 | 14.2387 | -3.326 | 2.8477